## Part List Report
| Component list |  |  | PunchThrough Designs
| Source Data From: |  |  | 3V i2c Bean OLED Display
Project:
| Report Date: |  | 1/29/2015 | 9:35:54 PM
| Print Date: |  | 2015-01-29 | 42033.9017
# | Designator | Quantity | Vendor | PartNumber | Description | Manufacturer | Comment
1 | C1, C2, C3, C4 | 4 | Digi-Key | C1005X5R1C105K050BC | CAP CER 1UF 16V 10% X5R 0402 | TDK | 1uF
2 | C5 | 1 | Digi-Key | C1608X5R1C475K080AC | CAP CER 4.7UF 16V 10% X5R 0603 | TDK | 4.7uF
3 | C6 | 1 | Digi-Key | C1608X5R1C225K080AB | CAP CER 2.2UF 16V 10% X5R 0603 | TDK | 2.2uF
4 | C7 | 1 | Digi-Key | C1005X7R1C104K050BC | CAP CER 0.1UF 16V 10% X7R 0402 | TDK | 0.1uF
5 | H6 | 1 | Digi-Key | TSW-105-23-T-S | CONN HEADER 5POS .100" SNGL TIN | Samtec | CON7
6 | Q1 | 1 | Digikey | SI1307EDL-T1-E3 | MOSFET P-CH 12V 850MA SOT323-3 | Vishay | SI1307EDL-T1-E3
7 | Q2 | 1 | Digikey | MMBT4401WT1G | TRANSISTOR GP NPN AMP SC-70 | Fairchild Semi | MMBT4401
8 | R1 | 1 | Digi-Key | ERJ-2RKF3903X | RES SMD 390K OHM 1% 1/10W 0402 | Panasonic | 390K
9 | R2, R3 | 2 | Digi-Key | ERJ-2RKF1002X | RES SMD 10K OHM 1% 1/10W 0402 | Panasonic | 10K
10 | R4, R5 | 2 | Digi-Key | ERJ-2RKF1003X | RES 100K OHM 1/10W 1% 0402 SMD | Panasonic | 100K
11 | R6, R7 | 2 | Digi-Key | ERJ-2RKF4701X | RES SMD 4.7K OHM 1% 1/10W 0402 | Panasonic | 4.7K
12 | X1 | 1 | Buy-Display | ER-OLED0.66-1B | 0.66 inch OLED_GLASS_Blue | Buy-Display | OLED_GLASS 0.66 inch
Approved |  |  |  | Notes

## Project Information
Project Full Path | C:\utility\Dropbox\Arduino_PCB\Bean\3v_i2c_Bean_OLED\3v_i2c_Bean_OLED.PrjPCB
Project Filename | 3v_i2c_Bean_OLED.PrjPCB
Variant Name | None
Data-Source Filename | 3v_i2c_Bean_OLED.PrjPCB
Data-Source Full Path | C:\utility\Dropbox\Arduino_PCB\Bean\3v_i2c_Bean_OLED\3v_i2c_Bean_OLED.PrjPCB
Title | <Parameter Title not found>
Total Quantity | 18
Report Time | 9:35:54 PM
Report Date | 1/29/2015
Report Date & Tine | 1/29/2015 9:35:54 PM
Output Name | Bill of Materials
Output Type | BOM_PartType
Output Generator Name | BOM
Output Generator Description | Bill of Materials